## Sheet1
Priority Area 1 - Sprays Farm | Measure | Description | Cost (£) | Potential funding mechanism
1 | Re-locate scraped yard | Consider moving current scraped yard material (slurry and manure) away from the river (propsoed location identified on map). | nil - landowner | n/a
2 | Tree planting - sloped area adjacent to track leading from the farmyard | Tree planting will help balance air quality emissions as well as reduce surface water runoff. | Tree planting: approx. £10 per tree for tree saplings, protective guards, planting & tree guard removal when trees are established. | Parish Council / Wiltshire CC Woodland Trust Forest of Avon Trust The Tree Council
3 | Re-locate livestock drink & feeder | Current postioned at the end of the bridge. Livestock have trampled this area heavily, it is very wet and muddy. During rainfall it is likely that this area contributes sediment and nutrients directly into river | nil - landowner | n/a
4 | River Restoration Site 2 (downstream) | approx 300m of river restoration: installation of Large Woody Debris (LWD) and thinning of canopy to allow light into watercourse to promote macrophyte growth (In-stream vegetation). | £5k including development of plans & permitting (EA FRAP) & delivery (based on BART's cost to deliver) | Parish Council EA
5 | Buffer strip creation | Explore options to create wider bufferstrip (tree planting & riparian fencing). Close off / remove existing livestock drink | removal of livestock drink: nil - landowner Fencing costs TBC- £7-£9/m | Landowner Fencing: NE - Catchment Sensitive Farming (CSF)
6 | Reduce impact of Spring runoff | Explore options to reduce impact of Spring runoff transporting farm runoff into the river (issue will be space due to underground servies / pipework). Longer-term measure which requires further investigation. | Further investigation required
7 | Remove livestock drink | Existing livestock drink is not in use as herd utilise another trough in the same field further away from the river. | nil - landowner | n/a
8 | Riparian tree planting | Agree new fenceline (14) and strategically plant a native mix of tress | Tree planting: approx. £10 per tree for tree saplings, protective guards, planting & tree guard removal when trees are established. | Parish Council / Wiltshire CC Woodland Trust Forest of Avon Trust The Tree Council
9 | Fish passage investigations for | Explore option for improved fish passage / connectivity (longer term) | Further investigation required
10 | Rainwater harvesting | Redirect rainwater from cattle shed into drains or rainwater harvesting to reduce surface water runoff | Further investigation required | CSF
11 | Soil testing | Look at soil compaction and nutrients to enhance sward growth rates |  | Parish Council via Farm Cluster group proposal
12 | Hedgerow gapping | Consider gapping-up hedgerows to increase connectivity for wildlife |  | Landowner
13 | Reduce sediment loading from flow pathways | Exclude wet area / flow pathway to capture flow and reduce sediment loading to the watercourse from livestock trampling / compaction in the corner of the field. | Fencing costs TBC- £7-£9/m Tree planting: approx. £10 per tree for tree saplings, protective guards, planting & tree guard removal when trees are established. | CSF Landowner Trees: Parish Council / Wiltshire CC Woodland Trust Forest of Avon Trust The Tree Council
14 | Riparian fencing & biffer strip creation | Fencing to exclude livestock and create wider bufferstip. Plant up with native trees (option 8) | Fencing costs TBC- £7-£9/m | CSF
15 | River restoration - Site 1 (upstream) | approx 200m of river restoration: installation of Large Woody Debris (LWD) and thinning of canopy to allow light into watercourse to promote macrophyte growth (In-stream vegetation). We will need to understand where Sprays Farm boundary lies - for instance is it the midway point in the river? If so, we will need permission from the adjacent landowner to undertake work as well as Sprays Farm. | £5k including development of plans & permitting (EA FRAP) & delivery (based on BART's cost to deliver) | Calne without PC
16 | Buffer strip creation (landowner opposite bank) | Creation of bufferstrip incl. fencing & tree planting (different landowner). Exclude sheep from watercourse & reduce bank erosion | Fencing costs TBC- £7-£9/m Tree planting: approx. £10 per tree for tree saplings, protective guards, planting & tree guard removal when trees are established. | CSF Landowner Trees: Parish Council / Wiltshire CC Woodland Trust Forest of Avon Trust The Tree Council